## Sheet1
1 | The term "Internet of things" was likely coined by | Mark Weiser | Grahm Bell | Kevin Ashton | Nicolus Tesla | C | IoT | emp525 | CO1 | 2
2 | Characteristic(s) of IoT | Dynamic and Self Adapting | Self Configuring | Only A | Both A and B | D | DSA | emp404 | CO1 | 2
3 | Characteristic(s) of IoT | Interoperable Communication Protocol | Unique Identity | Only B | Both A and B | D | DSA | emp405 | CO1 | 2
4 | Characteristic(s) of IoT | Integrated into information Network | Unique Identity | Only B | Both A and B | D | DSA | emp406 | CO1 | 2
5 | Things in IoT usually refers to IOT devices which have | Ethernet Port | Unique Identity | WiFi | Bluetooth | B | DSA | emp407 | CO1 | 2
6 | All IOT devices must have | CPU | Memory | Connectivity | All of them | D | IoT | emp525 | CO1 | 2
7 | In IoT, Application Protocol Doesn't have | HTTP | MQTT | TCP | DDS | C | IoT | emp525 | CO1 | 2
8 | In IoT, Application Protocol Doesn't have | UDP | CoAP | AMQP | DDS | A | IoT | emp525 | CO1 | 2
9 | In IoT, Link Layer Doesn't have | Ethernet | WiMAX | 2G | IPv4 | D | IoT | emp525 | CO1 | 2
10 | In IoT, Link Layer Doesn't have | 6LoWPAN | 3G | LTE | WiFi | A | IoT | emp525 | CO1 | 2
11 | In IoT, Link Layer Doesn't have | LT-WPAN | LTE | IPv6 | WiFi | C | IoT | emp525 | CO1 | 2
12 | An IoT system comprises a number of functional blocks that provide the system the capabilities for | identification | sensing & actuation | communication and management | All of them | D | IoT | emp525 | CO1 | 2
13 | Which is the valid IoT Communication Model | Request–Response Communication Model | Publish–Subscribe Communication Model | Push–Pull Communication Model | All of them | D | IoT | emp525 | CO1 | 2
14 | Difference between REST and WebSocket-based Communication APIs | REST is Stateless | REST is Stateful | Both | None of these | A | IoT | emp525 | CO1 | 2
15 | Difference between REST and WebSocket-based Communication APIs | WebSocket is Stateless | WebSocket is Stateful | Both | None of these | B | IoT | emp525 | CO1 | 2
16 | Difference between REST and WebSocket-based Communication APIs | REST is Unidirectional | REST is Bidirectional | Both | None of these | A | IoT | emp525 | CO1 | 2
17 | Difference between REST and WebSocket-based Communication APIs | WebSocket is Unidirectional | WebSocket is Bidirectional | Both | None of these | B | IoT | emp525 | CO1 | 2
18 | In the Scalability of REST based communication APIs | Only vertical is easy | Only Hrizantal is easy | Both A and B | None of these | C | IoT | emp525 | CO1 | 2
19 | In the Scalability of WebSocket based communication APIs | Only vertical is easy | Only Hrizantal is easy | Both A and B | None of these | A | IoT | emp525 | CO1 | 2
20 | ____________is/are Enabling technology of IoT | WSN | Cloud Computing | Data Analytics | All of them | D | IoT | emp525 | CO1 | 2
21 | Cloud Service Model SaaS stands for | System as Service | Software as Service | Security as Service | Source Code as Servise | B | IoT | emp525 | CO1 | 2
22 | Cloud Service Model PaaS stands for | Program as Service | Platform as Service | Peripheral as Service | None of these | B | IoT | emp525 | CO1 | 2
23 | Cloud Service Model IaaS stands for | Infrastructure as Service | Information as Service | Intelligence as Service | None of these | A | IoT | emp525 | CO1 | 2
24 | Typical Cloud Service(s) is/are | SaaS | PaaS | IaaS | All of them | D | IoT | emp525 | CO1 | 2
25 | Big Data Analytics involves _______ of data | Cleansing | Processing | Visualization | All of them | D | IoT | emp525 | CO1 | 2
26 | Which of charecterstic doesn't belongs to an Embedded System | Single Functioned | Multi Functioned General Perpose | Tightly Constrained | Reactive and Realtime | B | IoT | emp525 | CO1 | 2
27 | Following Image illustrates | M2M | IoT | Both | None of these | A | IoT | emp525 | CO1 | 2
28 | Following Image illustrates | M2M | IoT | Both | None of these | B | IoT | emp525 | CO1 | 2
29 | Computer that requests the resources or data from other computer is called as ________ computer. | Client | Server | Queue | Host | A | IoT | emp525 | CO1 | 2
30 | Which of the following is called as protocol in the URL ? http://www.pict.edu | http | :// | www | edu | A | IoT | emp525 | CO1 | 2
31 | Whenever user opens any website then main page is called as ________ | Cookie | Web Page | Home Page | None of these | C | IoT | emp525 | CO1 | 2
32 | URL means ________ | Term used to describe Website | Term used to get online contents | Address of Resource on the web | None of these | C | IoT | emp525 | CO1 | 2
33 | Network Connecting Several networks is called as _________ | Internet | ARPA net | Intranet | Social Net | A | IoT | emp525 | CO1 | 2
34 | Internet is owned by ________ | Asian Countries | US Government | Europ | No One | D | IoT | emp525 | CO1 | 2
35 | Computer which stores the different web pages is called as ________. | Web Browser | Web Server | Service Provider | None of these | B | IoT | emp525 | CO1 | 2
36 | Software which allows user to view the webpage is called as __________. | OS | Web Browser | Website | Interpreter | B | IoT | emp525 | CO1 | 2
37 | What is the wireless communications technology used in retail operations to identify and secure merchandise? | RFID | Micro Sensors | UNII | ISM | A | IoT | emp525 | CO1 | 2
38 | What WLAN device provides communications management services to wireless workstations? | Network Adaptor | Repeater | Antenna | Access Point | D | IoT | emp525 | CO1 | 2
39 | In an ad-hoc mode, each of the nodes must have the capability to relay network signals from one node to another, creating a __________ network as needed) | Wired | Token-ring | Star | Peer-to-Peer | D | IoT | emp525 | CO1 | 2
40 | RFID stands for? | Random frequency identification | Radio frequency identification | Random frequency information | Radio frequency information | B | IoT | emp525 | CO1 | 2
41 | An active tag generally has | It's own power source | Does not have its own power source | Is more active than a passive tag | Actively seeks other tags | A | IoT | emp525 | CO1 | 2
42 | A good RFID reader can detect | Only one tag in one minute | Only five tag in one minute | Only one tag in one Second | Multiple Tags in one second | D | IoT | emp525 | CO1 | 2
43 | A good bar code reader can read … | only one barcode at a time | multiple barcodes at a time | two barcodes at a time | None of these | A | IoT | emp525 | CO1 | 2
44 | Name the retailer that was the first one to issue a directive to many of its suppliers to use RFID technology | Best Buy | Walmart | Reliance | More | B | IoT | emp525 | CO1 | 2
45 | What could be the frequency range of a typical LF tag? | 1-10KHz | 100-120KHz | 125-134KHz | 134-150KHz | C | IoT | emp525 | CO1 | 2
46 | RFID smart cards used for access control, personal identification and similar applications generally use this frequency. | 13.56MHz | 100 KHz | 125 MHz | 134KHz | A | IoT | emp525 | CO1 | 2
47 | Which Standards body has published the largest number of standards related to RFID technology? | IEEE | IEC | ISO | ANSI | C | IoT | emp525 | CO1 | 2
48 | Can RFID tags be used to tag metallic objects? | No, RFID tags cannot be used at all | Yes, all kinds of RFID tags can be used for this. | Yes, special kinds of tags can be used | Cannot Say for sure | C | IoT | emp525 | CO1 | 2
49 | In the context of RFID tag frequencies, what does the acronym ISM stand for? | International Scientific and Medical | Industrial, Scientific and Medical | International Scientific Medium | Industrial Security Medium | B | IoT | emp525 | CO1 | 2
50 | The EPC in RFID terminology refers to … | Electromagnetic Process Control | Electromagnetic Process Coding | Electromagnetic Point Code | Electronic Product Code | D | IoT | emp525 | CO1 | 2
51 | A shopper goes into a supermarket and purchases two identical boxes of cereals which have bar codes on them. These two bar codes on the two boxes would be… | There would be minor differences | There may or may not be differences | The last line in the bar code would be different. | Exactly identical | D | IoT | emp525 | CO1 | 2
52 | Which of the following statements is true? | A barcode reader requires a line of sight | A barcode reader doesn't require a line of sight | An RFID reader requires a line of sight | None of these | A | IoT | emp525 | CO1 | 2
53 | The near field and far field for an RFID reader and an associated tag is determined by … | Distance between reader and tag | Type of tag (Active or passive) | The frequency of operation and the distance between tag and reader | None of these | C | IoT | emp525 | CO1 | 2
54 | Which of the following is correct for proximity sensors? | Inductive type | Capacitive type | Ultrasonic wave type | All of the mentioned | D | IoT | emp525 | CO1 | 2
55 | Which of the following statements is correct? | Sensors and transducers are both examples of actuators. | Actuators and transducers are both examples of sensors. | Sensors and actuators are both examples of transducers. | None of these | C | IoT | emp525 | CO1 | 2
56 | What term describes the maximum expected error associated with a measurement or a sensor? | Range. | Precision. | Accuracy. | Resolution. | C | IoT | emp525 | CO1 | 2
57 | Which of the following forms of temperature sensor produces a large change in its resistance with temperature, but is very non-linear? | A pn junction sensor | A platinum resistance thermometer | LM35 | A thermistor | D | IoT | emp525 | CO1 | 2
58 | One of the most widely used forms of light sensor is the photodiode. Which of the following statements is correct? | A photodiode can be used as either a photoconductive or a photovoltaic sensor. | A photodiode is an example of a photovoltaic sensor. | A photodiode is an example of a photoconductive sensor. | None of These | A | IoT | emp525 | CO1 | 2
59 | The image below shows a strain. With the device oriented as shown, what is the direction of sensitivity of the device? | Vertical. | Horizontal. | Both. | None | B | IoT | emp525 | CO1 | 2
60 | What form of displacement sensors are shown here? | Potentiometers. | Absolute position encoders. | Opto-switches. | Inductive proximity sensors. | D | IoT | emp525 | CO1 | 2
61 | ______ is a technical standard which defines the operation of low-rate wireless personal area networks (LR-WPANs). | IEEE 802.15.4 | IEEE 802.15.3 | IEEE 802.11 | IEEE 802.16 | A | IoT | emp525 | CO2 | 2
62 | IEEE 802.15.4 deals with | PHY layer | Portion of Data link layer | Both | None of these | C | IoT | emp525 | CO2 | 2
63 | IEEE 802.15.4-conformant devices may use______ frequency bands for operation | 868 MHz | 915 MHz | 2450 MHz | All of them | D | IoT | emp525 | CO2 | 2
64 | topology used in IEEE 802.15.4 | Star | peer to peer | Both | None of these | C | IoT | emp525 | CO2 | 2
65 | Data rate of IEEE 802.15.4 is | 20 kb/s | 40kb/s | 250kb/s | All of them | D | IoT | emp525 | CO2 | 2
66 | battery life of IEEE 802.15.4 based devices may last upto | Years | Months | Days | Hours | A | IoT | emp525 | CO2 | 2
67 | Maximum Operating Range of NFC | 10 cm | 3 m | 100 m | 100 m | A | IoT | emp525 | CO2 | 2
68 | Maximum Operating Range of RFID | 10 cm | 3 m | 100 m | 100 m | B | IoT | emp525 | CO2 | 2
69 | Maximum Operating Range of Bluetooth | 10 cm | 3 m | 100 m | 100 m | C | IoT | emp525 | CO2 | 2
70 | Operating Frequency of NFC | 13.56 MHz | Varies | 2.4 GHz | 5GHz | A | IoT | emp525 | CO2 | 2
71 | Operating Frequency of RFID | 13.56 MHz | Varies | 2.4 GHz | 5GHz | B | IoT | emp525 | CO2 | 2
72 | Operating Frequency of Bluetooth | 13.56 MHz | Varies | 2.4 GHz | 5GHz | C | IoT | emp525 | CO2 | 2
73 | Bit Rate of NFC | 106/212/ 424 Kbps | Varies | 22 Mbps | 144 Mbps | A | IoT | emp525 | CO2 | 2
74 | Bit Rate of RFID | 106/212/ 424 Kbps | Varies | 22 Mbps | 144 Mbps | B | IoT | emp525 | CO2 | 2
75 | Bit Rate of Bluetooth | 106/212/ 424 Kbps | Varies | 22 Mbps | 144 Mbps | C | IoT | emp525 | CO2 | 2
76 | Operating Frequency of ZigBee | 13.56 MHz | Varies with Countries | 2.4 GHz | 5GHz | B | IoT | emp525 | CO2 | 2
77 | ZigBee Alliance is organized as | independent | neutral | nonprofit corporation | All of them | D | IoT | emp525 | CO2 | 2
78 | ZigBee Protocol is implemented above ________ Layer | PHY | MAC | Security | Network | B | IoT | emp525 | CO2 | 2
79 | Zigbee Follows _______________ Topology | Star | Mesh | Tree | All of them | D | IoT | emp525 | CO2 | 2
80 | Recent ZigBee Release is | 1 | 2 | 3 | 4 | C | IoT | emp525 | CO2 | 2
81 | Typical ZigBee comes as | Transreceiver | System on Chip | Network Co-Processor | All of them | D | IoT | emp525 | CO2 | 2
82 | ZigBee Range is Upto | 300 m | 200 m | 100 m | 10 m | A | IoT | emp525 | CO2 | 2
83 | Zigbee Latency is Upto | 1 Sec | 2 Sec | 3 Sec | 4 Sec | A | IoT | emp525 | CO2 | 2
84 | ZigBee Data Rate is upto | 250Kbps | 500Kbps | 1Mbps | 10Mbps | A | IoT | emp525 | CO2 | 2
85 | ZigBee node may cost upto | 5 $ | 50 $ | 500 $ | 1000 $ | A | IoT | emp525 | CO2 | 2
86 | BLE is voice capable | Yes | No | Yes but with some modifications in H/W | can't say | B | IoT | emp525 | CO2 | 2
87 | All Bluetooth Low Energy devices use the GATT i.e. | Gate Amplifier Transmitter | Generic Attribute Transmitter | Generic Attribute Profile | None of these | C | IoT | emp525 | CO2 | 2
88 | BLE was formally known as | Bluetooth Technology | Bluetooth Networks | Bluetooth Smart | None of these | C | IoT | emp525 | CO2 | 2
89 | BLE is classified in | WAN | MAN | LAN | PAN | D | IoT | emp525 | CO2 | 2
90 | Zigbee is classified in | WAN | MAN | LAN | PAN | D | IoT | emp525 | CO2 | 2
91 | Z-wave is classified in | WAN | MAN | LAN | PAN | D | IoT | emp525 | CO2 | 2
92 | NFC is classified in | WAN | MAN | LAN | PAN | D | IoT | emp525 | CO2 | 2
93 | Latency (from a non-connected state) of BLE is | 2ms | 4ms | 6ms | 8ms | C | IoT | emp525 | CO2 | 2
94 | Power consumption of a typical BLE device is upto | 0.5 W | 1 W | 1.5 W | 2 W | A | IoT | emp525 | CO2 | 2
95 | Peak current consumption of a Typical BLE device is less than | 15mA | 30mA | 45mA | 60mA | A | IoT | emp525 | CO2 | 2
96 | BLE is usuall NOT used in | Gaming | Smart Homes | Wearables | Headsets | D | IoT | emp525 | CO2 | 2
97 | Modbus is a | serial communications protocol | Parallel communications protocol | H/W Connector | None of these | A | IoT | emp525 | CO2 | 2
98 | The main reasons for the use of Modbus in the industrial environment are | openly published and royalty-free | easy to deploy and maintain | Both A and B | Only B | C | IoT | emp525 | CO2 | 2
99 | Versions of the Modbus protocol exist for | serial port | Ethernet | Only A | Both A and B | D | IoT | emp525 | CO2 | 2
100 | Modbus is restricted to addressing _______ devices on one data link | 254 | 128 | 64 | 32 | A | IoT | emp525 | CO2 | 2
101 | BACnet is a communications protocol for | Binding Automation and Control | Building Automation and Control | Broad Automation and Control | None of these | B | IoT | emp525 | CO2
102 | BACnet was designed to allow communication of Application(s) | HVAC | Lighting Control | Access Control | All of them | D | IoT | emp525 | CO2
103 | The BACnet protocol defines a number of data link / physical layers, including | ARCNET | Ethernet | BACnet/IP | All of them | D | IoT | emp525 | CO2
Note on A1: Author: SRNO