## Instructions
Instructions
1 | Type questions or copy with proper spell check
2 | Do not modify colunm heading, fonts
3 | Correct answer to be written in capital alphabet only (A,B, C, D only)
4 | Mention mark as 1 or 2 in integer number format
5 | Opt1 to Opt4 are options for each question
6 | course teacher/s should compile and submit final copy
7 | Lable file as: subject name_teacher name_2019-20
8 | If some question has image as refrence maintain jpeg file in folder with the same question name Ex.fig.1

## Q-Set
1 | Let u[n] be a unit step sequence. The sequence u[N-n] can be described as | x[n]= 1, n<N | x[n]=1, n≤N | x[n]=1, n>N | x[n]=1, n≥N | B | S&S | emp551 | 1 | 1
2 | Given a unit step function u(t), it's time derivative is | a unit impulse | another step function | a unit ramp function | a sine function | A | S&S | emp551 | 1 | 1
3 | The function sin(πu)/πu is denoted by | sinc(π2u) | sinc(u) | signum(u) | none of these | B | S&S | emp551 | 1 | 1
4 | Let, A periodic signal x[n] of period P is added to another periodic signal y[n] of period Q. Then, the period of resulting signal is always | P+Q | P∙Q | LCM of P and Q | none of these | C | S&S | emp551 | 1 | 1
5 | The period of the signal x(t)=10sin(12πt)+4cos(18πt) is | π/4 | 0.16667 | 0.11111 | 0.33333 | D | S&S | emp551 | 1 | 2
6 | To obtain x[4-2n] from the given signal x[n],following precedence rule is used for of operations on independent variable n: | Time scaling-> Time shifting->Reflection (Folding) | Reflection (Folding)->Time scaling-> Time shifting | Time scaling->Reflection (Folding)-> Time shifting | Time shifting->Time scaling->Reflection (Folding) | D | S&S | emp551 | 1 | 2
7 | The area under the curve specified below is | infinity | unity | zero | undefined | B | S&S | emp551 | 1 | 1
8 | The signal x[n]= alnl, lal<1 is | an energy signal | a power signal | neither an energy nor a power signal | an energy as well as power signal | A | S&S | emp551 | 1 | 2
9 | For a system with input x[n]=δ[n-1] and impulse response h[n]=δ[n+1], the output is | δ[n-1] | δ[n-2] | δ[n] | δ[n+2] | C | S&S | emp551 | 2 | 2
10 | The fundamental period of x[n]=(-1)n is | 6 | 4 | 2 | 0 | C | S&S | emp551 | 1 | 1
Note on A1: Author: SRNO